## Device Types
Device Type | Type ID | Class | Scope | Superset of | Rev | # Clusters | # Mandatory | # Optional
Aggregator | 0x000E | simple | endpoint | — | 2 | 3 | 1 | 2
Air Purifier | 0x002D | simple | endpoint | — | 3 | 6 | 2 | 4
Air Quality Sensor | 0x002C | simple | endpoint | — | 1 | 14 | 2 | 12
Audio Doorbell | 0x0141 | simple | endpoint | — | 2 | 9 | 6 | 3
Basic Video Player | 0x0028 | simple | endpoint | — | 2 | 11 | 4 | 7
Battery Storage | 0x0018 | simple | endpoint | — | 2 | 1 | 0 | 1
Bridged Node | 0x0013 | utility | endpoint | — | 3 | 5 | 5 | 0
Camera | 0x0142 | simple | endpoint | — | 1 | 10 | 3 | 7
Camera Controller | 0x0147 | simple | endpoint | — | 1 | 11 | 2 | 9
Casting Video Client | 0x0029 | simple | endpoint | — | 2 | 17 | 4 | 13
Casting Video Player | 0x0023 | simple | endpoint | — | 2 | 14 | 6 | 8
Chime | 0x0146 | simple | endpoint | — | 2 | 2 | 1 | 1
Closure | 0x0230 | simple | endpoint | — | 1 | 4 | 2 | 0
Closure Controller | 0x023E | simple | endpoint | — | 2 | 3 | 1 | 2
Closure Panel | 0x0231 | simple | endpoint | — | 1 | 3 | 1 | 0
Color Dimmer Switch | 0x0105 | simple | endpoint | Dimmer Switch | 4 | 7 | 5 | 2
Color Temperature Light | 0x010C | simple | endpoint | Dimmable Light | 5 | 7 | 6 | 1
Contact Sensor | 0x0015 | simple | endpoint | — | 2 | 3 | 2 | 1
Content App | 0x0024 | simple | endpoint | — | 2 | 9 | 4 | 5
Control Bridge | 0x0840 | simple | endpoint | — | 4 | 9 | 7 | 2
Cook Surface | 0x0077 | simple | endpoint | — | 2 | 3 | 0 | 3
Cooktop | 0x0078 | simple | endpoint | — | 1 | 2 | 1 | 1
Device Energy Management | 0x050D | utility | endpoint | — | 3 | 3 | 2 | 1
Dimmable Light | 0x0101 | simple | endpoint | On/Off Light | 4 | 6 | 5 | 1
Dimmable Plug-In Unit | 0x010B | simple | endpoint | — | 6 | 6 | 5 | 1
Dimmer Switch | 0x0104 | simple | endpoint | On/Off Light Switch | 4 | 6 | 4 | 2
Dishwasher | 0x0075 | simple | endpoint | — | 2 | 6 | 1 | 5
Door Lock | 0x000A | simple | endpoint | — | 4 | 4 | 2 | 0
Door Lock Controller | 0x000B | simple | endpoint | — | 4 | 3 | 1 | 2
Doorbell | 0x0148 | simple | endpoint | — | 2 | 3 | 3 | 0
Electrical Energy Tariff | 0x0513 | simple | endpoint | — | 1 | 3 | 0 | 3
Electrical Meter | 0x0514 | simple | endpoint | Electrical Energy Tariff | 1 | 3 | 3 | 0
Electrical Sensor | 0x0510 | utility | endpoint | — | 1 | 3 | 1 | 2
Electrical Utility Meter | 0x0511 | simple | endpoint | Meter Reference Point | 1 | 1 | 1 | 0
Energy EVSE | 0x050C | simple | endpoint | — | 2 | 4 | 2 | 2
Extended Color Light | 0x010D | simple | endpoint | Color Temperature Light | 5 | 7 | 6 | 1
Extractor Hood | 0x007A | simple | endpoint | — | 1 | 4 | 1 | 3
Fan | 0x002B | simple | endpoint | — | 5 | 4 | 3 | 1
Floodlight Camera | 0x0144 | simple | endpoint | — | 1 | 0 | 0 | 0
Flow Sensor | 0x0306 | simple | endpoint | — | 3 | 2 | 2 | 0
Generic Switch | 0x000F | simple | endpoint | — | 3 | 2 | 2 | 0
Heat Pump | 0x0309 | simple | endpoint | — | 1 | 2 | 0 | 2
Humidity Sensor | 0x0307 | simple | endpoint | — | 3 | 2 | 2 | 0
Intercom | 0x0140 | simple | endpoint | — | 2 | 8 | 5 | 3
Irrigation System | 0x0040 | simple | endpoint | — | 1 | 4 | 0 | 4
Joint Fabric Administrator | 0x0130 | utility | endpoint | — | 1 | 2 | 2 | 0
Laundry Dryer | 0x007C | simple | endpoint | — | 2 | 6 | 1 | 5
Laundry Washer | 0x0073 | simple | endpoint | — | 2 | 6 | 1 | 5
Light Sensor | 0x0106 | simple | endpoint | — | 4 | 2 | 2 | 0
Meter Reference Point | 0x0512 | simple | endpoint | — | 1 | 1 | 1 | 0
Microwave Oven | 0x0079 | simple | endpoint | — | 2 | 5 | 3 | 2
Mode Select | 0x0027 | simple | endpoint | — | 1 | 1 | 1 | 0
Mounted Dimmable Load Control | 0x0110 | simple | endpoint | Dimmable Plug-In Unit | 3 | 6 | 5 | 1
Mounted On/Off Control | 0x010F | simple | endpoint | On/Off Plug-in Unit | 3 | 6 | 4 | 2
Network Infrastructure Manager | 0x0090 | simple | endpoint | — | 2 | 4 | 4 | 0
OTA Provider | 0x0014 | utility | node | — | 1 | 2 | 1 | 1
OTA Requestor | 0x0012 | utility | node | — | 1 | 2 | 2 | 0
Occupancy Sensor | 0x0107 | simple | endpoint | — | 4 | 3 | 2 | 1
On/Off Light | 0x0100 | simple | endpoint | — | 4 | 6 | 4 | 2
On/Off Light Switch | 0x0103 | simple | endpoint | — | 4 | 5 | 3 | 2
On/Off Plug-in Unit | 0x010A | simple | endpoint | — | 5 | 6 | 4 | 2
On/Off Sensor | 0x0850 | simple | endpoint | — | 4 | 7 | 3 | 4
Oven | 0x007B | simple | endpoint | — | 2 | 1 | 0 | 1
Power Source | 0x0011 | utility | node | — | 1 | 1 | 1 | 0
Pressure Sensor | 0x0305 | simple | endpoint | — | 3 | 2 | 2 | 0
Pump | 0x0303 | simple | endpoint | — | 4 | 13 | 3 | 10
Pump Controller | 0x0304 | simple | endpoint | — | 5 | 10 | 3 | 7
Rain Sensor | 0x0044 | simple | endpoint | — | 2 | 3 | 2 | 1
Refrigerator | 0x0070 | simple | endpoint | — | 3 | 4 | 0 | 4
Robotic Vacuum Cleaner | 0x0074 | simple | endpoint | — | 4 | 5 | 3 | 2
Room Air Conditioner | 0x0072 | simple | endpoint | — | 4 | 11 | 3 | 8
Root Node | 0x0016 | node | node | — | 5 | 23 | 17 | 6
Secondary Network Interface | 0x0019 | utility | endpoint | — | 1 | 4 | 1 | 3
Smoke CO Alarm | 0x0076 | simple | endpoint | — | 2 | 6 | 2 | 4
Snapshot Camera | 0x0145 | simple | endpoint | — | 1 | 5 | 1 | 4
Soil Sensor | 0x0045 | simple | endpoint | — | 1 | 3 | 2 | 1
Solar Power | 0x0017 | simple | endpoint | — | 1 | 1 | 0 | 1
Speaker | 0x0022 | simple | endpoint | — | 1 | 2 | 2 | 0
Temperature Controlled Cabinet | 0x0071 | simple | endpoint | — | 6 | 6 | 1 | 5
Temperature Sensor | 0x0302 | simple | endpoint | — | 3 | 3 | 2 | 1
Thermostat | 0x0301 | simple | endpoint | — | 7 | 10 | 3 | 7
Thermostat Controller | 0x030A | simple | endpoint | — | 2 | 4 | 1 | 3
Thread Border Router | 0x0091 | simple | endpoint | — | 2 | 3 | 2 | 1
Video Doorbell | 0x0143 | simple | endpoint | — | 1 | 0 | 0 | 0
Video Remote Control | 0x002A | simple | endpoint | — | 2 | 14 | 3 | 11
Water Freeze Detector | 0x0041 | simple | endpoint | — | 2 | 3 | 2 | 1
Water Heater | 0x050F | simple | endpoint | — | 1 | 4 | 3 | 1
Water Leak Detector | 0x0043 | simple | endpoint | — | 2 | 3 | 2 | 1
Water Valve | 0x0042 | simple | endpoint | — | 1 | 4 | 2 | 2
Window Covering | 0x0202 | simple | endpoint | — | 7 | 5 | 3 | 0
Window Covering Controller | 0x0203 | simple | endpoint | — | 5 | 4 | 2 | 2

## Type × Cluster
Device Type | Type ID | Cluster | Cluster ID | Side | Conformance | Conditional
Aggregator | 0x000E | Commissioner Control | 0x0751 | server | M | yes
Aggregator | 0x000E | Actions | 0x0025 | server | O
Aggregator | 0x000E | Identify | 0x0003 | server | O
Air Purifier | 0x002D | Fan Control | 0x0202 | server | M
Air Purifier | 0x002D | Identify | 0x0003 | server | M
Air Purifier | 0x002D | Activated Carbon Filter Monitoring | 0x0072 | server | O
Air Purifier | 0x002D | Groups | 0x0004 | server | O
Air Purifier | 0x002D | HEPA Filter Monitoring | 0x0071 | server | O
Air Purifier | 0x002D | On/Off | 0x0006 | server | O
Air Quality Sensor | 0x002C | Air Quality | 0x005B | server | M
Air Quality Sensor | 0x002C | Identify | 0x0003 | server | M
Air Quality Sensor | 0x002C | Carbon Dioxide Concentration Measurement | 0x040D | server | O
Air Quality Sensor | 0x002C | Carbon Monoxide Concentration Measurement | 0x040C | server | O
Air Quality Sensor | 0x002C | Formaldehyde Concentration Measurement | 0x042B | server | O
Air Quality Sensor | 0x002C | Nitrogen Dioxide Concentration Measurement | 0x0413 | server | O
Air Quality Sensor | 0x002C | Ozone Concentration Measurement | 0x0415 | server | O
Air Quality Sensor | 0x002C | PM1 Concentration Measurement | 0x042C | server | O
Air Quality Sensor | 0x002C | PM10 Concentration Measurement | 0x042D | server | O
Air Quality Sensor | 0x002C | PM2.5 Concentration Measurement | 0x042A | server | O
Air Quality Sensor | 0x002C | Radon Concentration Measurement | 0x042F | server | O
Air Quality Sensor | 0x002C | Relative Humidity Measurement | 0x0405 | server | O
Air Quality Sensor | 0x002C | Temperature Measurement | 0x0402 | server | O
Air Quality Sensor | 0x002C | Total Volatile Organic Compounds Concentration Measurement | 0x042E | server | O
Audio Doorbell | 0x0141 | Camera AV Stream Management | 0x0551 | server | M
Audio Doorbell | 0x0141 | Chime | 0x0556 | client | M
Audio Doorbell | 0x0141 | Identify | 0x0003 | server | M
Audio Doorbell | 0x0141 | Switch | 0x003B | server | M
Audio Doorbell | 0x0141 | WebRTC Transport Provider | 0x0553 | server | M
Audio Doorbell | 0x0141 | WebRTC Transport Requestor | 0x0554 | client | M
Audio Doorbell | 0x0141 | Push AV Stream Transport | 0x0555 | server | O
Audio Doorbell | 0x0141 | WebRTC Transport Provider | 0x0553 | client | O
Audio Doorbell | 0x0141 | WebRTC Transport Requestor | 0x0554 | server | O
Basic Video Player | 0x0028 | Keypad Input | 0x0509 | server | M
Basic Video Player | 0x0028 | Media Input | 0x0507 | server | M | yes
Basic Video Player | 0x0028 | Media Playback | 0x0506 | server | M
Basic Video Player | 0x0028 | On/Off | 0x0006 | server | M
Basic Video Player | 0x0028 | Audio Output | 0x050B | server | O
Basic Video Player | 0x0028 | Channel | 0x0504 | server | O
Basic Video Player | 0x0028 | Content Control | 0x050F | server | O | yes
Basic Video Player | 0x0028 | Low Power | 0x0508 | server | O
Basic Video Player | 0x0028 | Messages | 0x0097 | server | O | yes
Basic Video Player | 0x0028 | Target Navigator | 0x0505 | server | O
Basic Video Player | 0x0028 | Wake On LAN | 0x0503 | server | O
Battery Storage | 0x0018 | Identify | 0x0003 | server | O
Bridged Node | 0x0013 | Administrator Commissioning | 0x003C | server | M | yes
Bridged Node | 0x0013 | Bridged Device Basic Information | 0x0039 | server | M
Bridged Node | 0x0013 | Ecosystem Information | 0x0750 | server | M | yes
Bridged Node | 0x0013 | Power Source | 0x002F | server | M | yes
Bridged Node | 0x0013 | Power Source Configuration | 0x002E | server | M | yes
Camera | 0x0142 | Camera AV Stream Management | 0x0551 | server | M
Camera | 0x0142 | WebRTC Transport Provider | 0x0553 | server | M
Camera | 0x0142 | WebRTC Transport Requestor | 0x0554 | client | M
Camera | 0x0142 | Camera AV Settings User Level Management | 0x0552 | server | O
Camera | 0x0142 | Identify | 0x0003 | server | O
Camera | 0x0142 | Occupancy Sensing | 0x0406 | server | O
Camera | 0x0142 | Push AV Stream Transport | 0x0555 | server | O
Camera | 0x0142 | WebRTC Transport Provider | 0x0553 | client | O
Camera | 0x0142 | WebRTC Transport Requestor | 0x0554 | server | O
Camera | 0x0142 | Zone Management | 0x0550 | server | O
Camera Controller | 0x0147 | WebRTC Transport Provider | 0x0553 | client | M
Camera Controller | 0x0147 | WebRTC Transport Requestor | 0x0554 | server | M
Camera Controller | 0x0147 | Camera AV Settings User Level Management | 0x0552 | client | O
Camera Controller | 0x0147 | Camera AV Stream Management | 0x0551 | client | O
Camera Controller | 0x0147 | Identify | 0x0003 | client | O
Camera Controller | 0x0147 | Occupancy Sensing | 0x0406 | client | O
Camera Controller | 0x0147 | Power Source | 0x002F | client | O
Camera Controller | 0x0147 | Push AV Stream Transport | 0x0555 | client | O
Camera Controller | 0x0147 | TLS Certificate Management | 0x0801 | client | O
Camera Controller | 0x0147 | TLS Client Management | 0x0802 | client | O
Camera Controller | 0x0147 | Zone Management | 0x0550 | client | O
Casting Video Client | 0x0029 | Application Basic | 0x050D | client | M
Casting Video Client | 0x0029 | Content Launcher | 0x050A | client | M
Casting Video Client | 0x0029 | Keypad Input | 0x0509 | client | M
Casting Video Client | 0x0029 | On/Off | 0x0006 | client | M
Casting Video Client | 0x0029 | Account Login | 0x050E | client | O
Casting Video Client | 0x0029 | Application Launcher | 0x050C | client | O
Casting Video Client | 0x0029 | Audio Output | 0x050B | client | O
Casting Video Client | 0x0029 | Channel | 0x0504 | client | O
Casting Video Client | 0x0029 | Content App Observer | 0x0510 | server | O
Casting Video Client | 0x0029 | Content Control | 0x050F | client | O | yes
Casting Video Client | 0x0029 | Level Control | 0x0008 | client | O
Casting Video Client | 0x0029 | Low Power | 0x0508 | client | O
Casting Video Client | 0x0029 | Media Input | 0x0507 | client | O
Casting Video Client | 0x0029 | Media Playback | 0x0506 | client | O
Casting Video Client | 0x0029 | Messages | 0x0097 | client | O
Casting Video Client | 0x0029 | Target Navigator | 0x0505 | client | O
Casting Video Client | 0x0029 | Wake On LAN | 0x0503 | client | O
Casting Video Player | 0x0023 | Application Launcher | 0x050C | server | M | yes
Casting Video Player | 0x0023 | Content Launcher | 0x050A | server | M
Casting Video Player | 0x0023 | Keypad Input | 0x0509 | server | M
Casting Video Player | 0x0023 | Media Input | 0x0507 | server | M | yes
Casting Video Player | 0x0023 | Media Playback | 0x0506 | server | M
Casting Video Player | 0x0023 | On/Off | 0x0006 | server | M
Casting Video Player | 0x0023 | Account Login | 0x050E | server | O
Casting Video Player | 0x0023 | Audio Output | 0x050B | server | O
Casting Video Player | 0x0023 | Channel | 0x0504 | server | O
Casting Video Player | 0x0023 | Content Control | 0x050F | server | O | yes
Casting Video Player | 0x0023 | Low Power | 0x0508 | server | O
Casting Video Player | 0x0023 | Messages | 0x0097 | server | O | yes
Casting Video Player | 0x0023 | Target Navigator | 0x0505 | server | O
Casting Video Player | 0x0023 | Wake On LAN | 0x0503 | server | O
Chime | 0x0146 | Chime | 0x0556 | server | M
Chime | 0x0146 | Identify | 0x0003 | server | O
Closure | 0x0230 | Closure Control | 0x0104 | server | M
Closure | 0x0230 | Identify | 0x0003 | server | M
Closure | 0x0230 | Closure Dimension | 0x0105 | server | X
Closure | 0x0230 | Window Covering | 0x0102 | server | X
Closure Controller | 0x023E | Closure Control | 0x0104 | client | M
Closure Controller | 0x023E | Closure Dimension | 0x0105 | client | O
Closure Controller | 0x023E | Identify | 0x0003 | client | O
Closure Panel | 0x0231 | Closure Dimension | 0x0105 | server | M
Closure Panel | 0x0231 | Closure Control | 0x0104 | server | X
Closure Panel | 0x0231 | Window Covering | 0x0102 | server | X
Color Dimmer Switch | 0x0105 | Color Control | 0x0300 | client | M
Color Dimmer Switch | 0x0105 | Identify | 0x0003 | server | M
Color Dimmer Switch | 0x0105 | Identify | 0x0003 | client | M
Color Dimmer Switch | 0x0105 | Level Control | 0x0008 | client | M
Color Dimmer Switch | 0x0105 | On/Off | 0x0006 | client | M
Color Dimmer Switch | 0x0105 | Groups | 0x0004 | client | O
Color Dimmer Switch | 0x0105 | Scenes Management | 0x0062 | client | O
Color Temperature Light | 0x010C | Color Control | 0x0300 | server | M
Color Temperature Light | 0x010C | Groups | 0x0004 | server | M
Color Temperature Light | 0x010C | Identify | 0x0003 | server | M
Color Temperature Light | 0x010C | Level Control | 0x0008 | server | M
Color Temperature Light | 0x010C | On/Off | 0x0006 | server | M
Color Temperature Light | 0x010C | Scenes Management | 0x0062 | server | M
Color Temperature Light | 0x010C | Occupancy Sensing | 0x0406 | client | O
Contact Sensor | 0x0015 | Boolean State | 0x0045 | server | M
Contact Sensor | 0x0015 | Identify | 0x0003 | server | M
Contact Sensor | 0x0015 | Boolean State Configuration | 0x0080 | server | O
Content App | 0x0024 | Application Basic | 0x050D | server | M
Content App | 0x0024 | Application Launcher | 0x050C | server | M
Content App | 0x0024 | Content App Observer | 0x0510 | client | M | yes
Content App | 0x0024 | Keypad Input | 0x0509 | server | M
Content App | 0x0024 | Account Login | 0x050E | server | O
Content App | 0x0024 | Channel | 0x0504 | server | O
Content App | 0x0024 | Content Launcher | 0x050A | server | O
Content App | 0x0024 | Media Playback | 0x0506 | server | O
Content App | 0x0024 | Target Navigator | 0x0505 | server | O
Control Bridge | 0x0840 | Color Control | 0x0300 | client | M
Control Bridge | 0x0840 | Groups | 0x0004 | client | M
Control Bridge | 0x0840 | Identify | 0x0003 | server | M
Control Bridge | 0x0840 | Identify | 0x0003 | client | M
Control Bridge | 0x0840 | Level Control | 0x0008 | client | M
Control Bridge | 0x0840 | On/Off | 0x0006 | client | M
Control Bridge | 0x0840 | Scenes Management | 0x0062 | client | M
Control Bridge | 0x0840 | Illuminance Measurement | 0x0400 | client | O
Control Bridge | 0x0840 | Occupancy Sensing | 0x0406 | client | O
Cook Surface | 0x0077 | On/Off | 0x0006 | server | O
Cook Surface | 0x0077 | Temperature Control | 0x0056 | server | O
Cook Surface | 0x0077 | Temperature Measurement | 0x0402 | server | O
Cooktop | 0x0078 | On/Off | 0x0006 | server | M
Cooktop | 0x0078 | Identify | 0x0003 | server | O
Device Energy Management | 0x050D | Device Energy Management | 0x0098 | server | M
Device Energy Management | 0x050D | Device Energy Management Mode | 0x009F | server | M | yes
Device Energy Management | 0x050D | Electrical Grid Conditions | 0x00A0 | client | O
Dimmable Light | 0x0101 | Groups | 0x0004 | server | M
Dimmable Light | 0x0101 | Identify | 0x0003 | server | M
Dimmable Light | 0x0101 | Level Control | 0x0008 | server | M
Dimmable Light | 0x0101 | On/Off | 0x0006 | server | M
Dimmable Light | 0x0101 | Scenes Management | 0x0062 | server | M
Dimmable Light | 0x0101 | Occupancy Sensing | 0x0406 | client | O
Dimmable Plug-In Unit | 0x010B | Groups | 0x0004 | server | M
Dimmable Plug-In Unit | 0x010B | Identify | 0x0003 | server | M
Dimmable Plug-In Unit | 0x010B | Level Control | 0x0008 | server | M
Dimmable Plug-In Unit | 0x010B | On/Off | 0x0006 | server | M
Dimmable Plug-In Unit | 0x010B | Scenes Management | 0x0062 | server | M
Dimmable Plug-In Unit | 0x010B | Occupancy Sensing | 0x0406 | client | O
Dimmer Switch | 0x0104 | Identify | 0x0003 | server | M
Dimmer Switch | 0x0104 | Identify | 0x0003 | client | M
Dimmer Switch | 0x0104 | Level Control | 0x0008 | client | M
Dimmer Switch | 0x0104 | On/Off | 0x0006 | client | M
Dimmer Switch | 0x0104 | Groups | 0x0004 | client | O
Dimmer Switch | 0x0104 | Scenes Management | 0x0062 | client | O
Dishwasher | 0x0075 | Operational State | 0x0060 | server | M
Dishwasher | 0x0075 | Dishwasher Alarm | 0x005D | server | O
Dishwasher | 0x0075 | Dishwasher Mode | 0x0059 | server | O
Dishwasher | 0x0075 | Identify | 0x0003 | server | O
Dishwasher | 0x0075 | On/Off | 0x0006 | server | O
Dishwasher | 0x0075 | Temperature Control | 0x0056 | server | O
Door Lock | 0x000A | Door Lock | 0x0101 | server | M
Door Lock | 0x000A | Identify | 0x0003 | server | M
Door Lock | 0x000A | Groups | 0x0004 | server | X
Door Lock | 0x000A | Scenes Management | 0x0062 | server | X
Door Lock Controller | 0x000B | Door Lock | 0x0101 | client | M
Door Lock Controller | 0x000B | Groups | 0x0004 | client | O
Door Lock Controller | 0x000B | Scenes Management | 0x0062 | client | O
Doorbell | 0x0148 | Chime | 0x0556 | client | M
Doorbell | 0x0148 | Identify | 0x0003 | server | M
Doorbell | 0x0148 | Switch | 0x003B | server | M
Electrical Energy Tariff | 0x0513 | Commodity Price | 0x0095 | server | O | yes
Electrical Energy Tariff | 0x0513 | Commodity Tariff | 0x0700 | server | O
Electrical Energy Tariff | 0x0513 | Electrical Grid Conditions | 0x00A0 | server | O
Electrical Meter | 0x0514 | Commodity Metering | 0x0B07 | server | M | yes
Electrical Meter | 0x0514 | Electrical Energy Measurement | 0x0091 | server | M
Electrical Meter | 0x0514 | Electrical Power Measurement | 0x0090 | server | M
Electrical Sensor | 0x0510 | Power Topology | 0x009C | server | M
Electrical Sensor | 0x0510 | Electrical Energy Measurement | 0x0091 | server | O
Electrical Sensor | 0x0510 | Electrical Power Measurement | 0x0090 | server | O
Electrical Utility Meter | 0x0511 | Meter Identification | 0x0B06 | server | M
Energy EVSE | 0x050C | Energy EVSE | 0x0099 | server | M
Energy EVSE | 0x050C | Energy EVSE Mode | 0x009D | server | M
Energy EVSE | 0x050C | Identify | 0x0003 | server | O
Energy EVSE | 0x050C | Temperature Measurement | 0x0402 | server | O
Extended Color Light | 0x010D | Color Control | 0x0300 | server | M
Extended Color Light | 0x010D | Groups | 0x0004 | server | M
Extended Color Light | 0x010D | Identify | 0x0003 | server | M
Extended Color Light | 0x010D | Level Control | 0x0008 | server | M
Extended Color Light | 0x010D | On/Off | 0x0006 | server | M
Extended Color Light | 0x010D | Scenes Management | 0x0062 | server | M
Extended Color Light | 0x010D | Occupancy Sensing | 0x0406 | client | O
Extractor Hood | 0x007A | Fan Control | 0x0202 | server | M
Extractor Hood | 0x007A | Activated Carbon Filter Monitoring | 0x0072 | server | O
Extractor Hood | 0x007A | HEPA Filter Monitoring | 0x0071 | server | O
Extractor Hood | 0x007A | Identify | 0x0003 | server | O
Fan | 0x002B | Fan Control | 0x0202 | server | M
Fan | 0x002B | Groups | 0x0004 | server | M
Fan | 0x002B | Identify | 0x0003 | server | M
Fan | 0x002B | On/Off | 0x0006 | server | O
Flow Sensor | 0x0306 | Flow Measurement | 0x0404 | server | M
Flow Sensor | 0x0306 | Identify | 0x0003 | server | M
Generic Switch | 0x000F | Identify | 0x0003 | server | M
Generic Switch | 0x000F | Switch | 0x003B | server | M
Heat Pump | 0x0309 | Identify | 0x0003 | server | O
Heat Pump | 0x0309 | Thermostat | 0x0201 | client | O
Humidity Sensor | 0x0307 | Identify | 0x0003 | server | M
Humidity Sensor | 0x0307 | Relative Humidity Measurement | 0x0405 | server | M
Intercom | 0x0140 | Camera AV Stream Management | 0x0551 | server | M
Intercom | 0x0140 | WebRTC Transport Provider | 0x0553 | server | M
Intercom | 0x0140 | WebRTC Transport Provider | 0x0553 | client | M
Intercom | 0x0140 | WebRTC Transport Requestor | 0x0554 | server | M
Intercom | 0x0140 | WebRTC Transport Requestor | 0x0554 | client | M
Intercom | 0x0140 | Camera AV Settings User Level Management | 0x0552 | server | O
Intercom | 0x0140 | Chime | 0x0556 | client | O
Intercom | 0x0140 | Identify | 0x0003 | server | O
Irrigation System | 0x0040 | Flow Measurement | 0x0404 | server | O
Irrigation System | 0x0040 | Flow Measurement | 0x0404 | client | O
Irrigation System | 0x0040 | Identify | 0x0003 | server | O
Irrigation System | 0x0040 | Operational State | 0x0060 | server | O
Joint Fabric Administrator | 0x0130 | Joint Fabric Administrator | 0x0753 | server | M
Joint Fabric Administrator | 0x0130 | Joint Fabric Datastore | 0x0752 | server | M
Laundry Dryer | 0x007C | Operational State | 0x0060 | server | M
Laundry Dryer | 0x007C | Identify | 0x0003 | server | O
Laundry Dryer | 0x007C | Laundry Dryer Controls | 0x004A | server | O
Laundry Dryer | 0x007C | Laundry Washer Mode | 0x0051 | server | O
Laundry Dryer | 0x007C | On/Off | 0x0006 | server | O
Laundry Dryer | 0x007C | Temperature Control | 0x0056 | server | O
Laundry Washer | 0x0073 | Operational State | 0x0060 | server | M
Laundry Washer | 0x0073 | Identify | 0x0003 | server | O
Laundry Washer | 0x0073 | Laundry Washer Controls | 0x0053 | server | O
Laundry Washer | 0x0073 | Laundry Washer Mode | 0x0051 | server | O
Laundry Washer | 0x0073 | On/Off | 0x0006 | server | O
Laundry Washer | 0x0073 | Temperature Control | 0x0056 | server | O
Light Sensor | 0x0106 | Identify | 0x0003 | server | M
Light Sensor | 0x0106 | Illuminance Measurement | 0x0400 | server | M
Meter Reference Point | 0x0512 | Identify | 0x0003 | server | M
Microwave Oven | 0x0079 | Microwave Oven Control | 0x005F | server | M
Microwave Oven | 0x0079 | Microwave Oven Mode | 0x005E | server | M
Microwave Oven | 0x0079 | Operational State | 0x0060 | server | M
Microwave Oven | 0x0079 | Fan Control | 0x0202 | server | O
Microwave Oven | 0x0079 | Identify | 0x0003 | server | O
Mode Select | 0x0027 | Mode Select | 0x0050 | server | M
Mounted Dimmable Load Control | 0x0110 | Groups | 0x0004 | server | M
Mounted Dimmable Load Control | 0x0110 | Identify | 0x0003 | server | M
Mounted Dimmable Load Control | 0x0110 | Level Control | 0x0008 | server | M
Mounted Dimmable Load Control | 0x0110 | On/Off | 0x0006 | server | M
Mounted Dimmable Load Control | 0x0110 | Scenes Management | 0x0062 | server | M
Mounted Dimmable Load Control | 0x0110 | Occupancy Sensing | 0x0406 | client | O
Mounted On/Off Control | 0x010F | Groups | 0x0004 | server | M
Mounted On/Off Control | 0x010F | Identify | 0x0003 | server | M
Mounted On/Off Control | 0x010F | On/Off | 0x0006 | server | M
Mounted On/Off Control | 0x010F | Scenes Management | 0x0062 | server | M
Mounted On/Off Control | 0x010F | Level Control | 0x0008 | server | O
Mounted On/Off Control | 0x010F | Occupancy Sensing | 0x0406 | client | O
Network Infrastructure Manager | 0x0090 | Thread Border Router Management | 0x0452 | server | M
Network Infrastructure Manager | 0x0090 | Thread Network Diagnostics | 0x0035 | server | M
Network Infrastructure Manager | 0x0090 | Thread Network Directory | 0x0453 | server | M
Network Infrastructure Manager | 0x0090 | Wi-Fi Network Management | 0x0451 | server | M
OTA Provider | 0x0014 | OTA Software Update Provider | 0x0029 | server | M
OTA Provider | 0x0014 | OTA Software Update Requestor | 0x002A | client | O
OTA Requestor | 0x0012 | OTA Software Update Provider | 0x0029 | client | M
OTA Requestor | 0x0012 | OTA Software Update Requestor | 0x002A | server | M
Occupancy Sensor | 0x0107 | Identify | 0x0003 | server | M
Occupancy Sensor | 0x0107 | Occupancy Sensing | 0x0406 | server | M
Occupancy Sensor | 0x0107 | Boolean State Configuration | 0x0080 | server | O
On/Off Light | 0x0100 | Groups | 0x0004 | server | M
On/Off Light | 0x0100 | Identify | 0x0003 | server | M
On/Off Light | 0x0100 | On/Off | 0x0006 | server | M
On/Off Light | 0x0100 | Scenes Management | 0x0062 | server | M
On/Off Light | 0x0100 | Level Control | 0x0008 | server | O
On/Off Light | 0x0100 | Occupancy Sensing | 0x0406 | client | O
On/Off Light Switch | 0x0103 | Identify | 0x0003 | server | M
On/Off Light Switch | 0x0103 | Identify | 0x0003 | client | M
On/Off Light Switch | 0x0103 | On/Off | 0x0006 | client | M
On/Off Light Switch | 0x0103 | Groups | 0x0004 | client | O
On/Off Light Switch | 0x0103 | Scenes Management | 0x0062 | client | O
On/Off Plug-in Unit | 0x010A | Groups | 0x0004 | server | M
On/Off Plug-in Unit | 0x010A | Identify | 0x0003 | server | M
On/Off Plug-in Unit | 0x010A | On/Off | 0x0006 | server | M
On/Off Plug-in Unit | 0x010A | Scenes Management | 0x0062 | server | M
On/Off Plug-in Unit | 0x010A | Level Control | 0x0008 | server | O
On/Off Plug-in Unit | 0x010A | Occupancy Sensing | 0x0406 | client | O
On/Off Sensor | 0x0850 | Identify | 0x0003 | server | M
On/Off Sensor | 0x0850 | Identify | 0x0003 | client | M
On/Off Sensor | 0x0850 | On/Off | 0x0006 | client | M
On/Off Sensor | 0x0850 | Color Control | 0x0300 | client | O
On/Off Sensor | 0x0850 | Groups | 0x0004 | client | O
On/Off Sensor | 0x0850 | Level Control | 0x0008 | client | O
On/Off Sensor | 0x0850 | Scenes Management | 0x0062 | client | O
Oven | 0x007B | Identify | 0x0003 | server | O
Power Source | 0x0011 | Power Source | 0x002F | server | M
Pressure Sensor | 0x0305 | Identify | 0x0003 | server | M
Pressure Sensor | 0x0305 | Pressure Measurement | 0x0403 | server | M
Pump | 0x0303 | Identify | 0x0003 | server | M
Pump | 0x0303 | On/Off | 0x0006 | server | M
Pump | 0x0303 | Pump Configuration and Control | 0x0200 | server | M
Pump | 0x0303 | Flow Measurement | 0x0404 | server | O
Pump | 0x0303 | Flow Measurement | 0x0404 | client | O
Pump | 0x0303 | Groups | 0x0004 | server | O
Pump | 0x0303 | Level Control | 0x0008 | server | O
Pump | 0x0303 | Occupancy Sensing | 0x0406 | client | O
Pump | 0x0303 | Pressure Measurement | 0x0403 | server | O
Pump | 0x0303 | Pressure Measurement | 0x0403 | client | O
Pump | 0x0303 | Scenes Management | 0x0062 | server | O
Pump | 0x0303 | Temperature Measurement | 0x0402 | server | O
Pump | 0x0303 | Temperature Measurement | 0x0402 | client | O
Pump Controller | 0x0304 | Identify | 0x0003 | server | M
Pump Controller | 0x0304 | On/Off | 0x0006 | client | M
Pump Controller | 0x0304 | Pump Configuration and Control | 0x0200 | client | M
Pump Controller | 0x0304 | Flow Measurement | 0x0404 | client | O
Pump Controller | 0x0304 | Groups | 0x0004 | client | O
Pump Controller | 0x0304 | Identify | 0x0003 | client | O
Pump Controller | 0x0304 | Level Control | 0x0008 | client | O
Pump Controller | 0x0304 | Pressure Measurement | 0x0403 | client | O
Pump Controller | 0x0304 | Scenes Management | 0x0062 | client | O
Pump Controller | 0x0304 | Temperature Measurement | 0x0402 | client | O
Rain Sensor | 0x0044 | Boolean State | 0x0045 | server | M
Rain Sensor | 0x0044 | Identify | 0x0003 | server | M
Rain Sensor | 0x0044 | Boolean State Configuration | 0x0080 | server | O
Refrigerator | 0x0070 | Activated Carbon Filter Monitoring | 0x0072 | server | O | yes
Refrigerator | 0x0070 | Identify | 0x0003 | server | O
Refrigerator | 0x0070 | Refrigerator Alarm | 0x0057 | server | O
Refrigerator | 0x0070 | Refrigerator And Temperature Controlled Cabinet Mode | 0x0052 | server | O
Robotic Vacuum Cleaner | 0x0074 | Identify | 0x0003 | server | M
Robotic Vacuum Cleaner | 0x0074 | RVC Operational State | 0x0061 | server | M
Robotic Vacuum Cleaner | 0x0074 | RVC Run Mode | 0x0054 | server | M
Robotic Vacuum Cleaner | 0x0074 | RVC Clean Mode | 0x0055 | server | O
Robotic Vacuum Cleaner | 0x0074 | Service Area | 0x0150 | server | O
Room Air Conditioner | 0x0072 | Identify | 0x0003 | server | M
Room Air Conditioner | 0x0072 | On/Off | 0x0006 | server | M
Room Air Conditioner | 0x0072 | Thermostat | 0x0201 | server | M
Room Air Conditioner | 0x0072 | Activated Carbon Filter Monitoring | 0x0072 | server | O
Room Air Conditioner | 0x0072 | Fan Control | 0x0202 | server | O
Room Air Conditioner | 0x0072 | Groups | 0x0004 | server | O
Room Air Conditioner | 0x0072 | HEPA Filter Monitoring | 0x0071 | server | O
Room Air Conditioner | 0x0072 | Relative Humidity Measurement | 0x0405 | server | O
Room Air Conditioner | 0x0072 | Scenes Management | 0x0062 | server | O
Room Air Conditioner | 0x0072 | Temperature Measurement | 0x0402 | server | O
Room Air Conditioner | 0x0072 | Thermostat User Interface Configuration | 0x0204 | server | O
Root Node | 0x0016 | Access Control | 0x001F | server | M
Root Node | 0x0016 | Administrator Commissioning | 0x003C | server | M
Root Node | 0x0016 | Basic Information | 0x0028 | server | M
Root Node | 0x0016 | General Commissioning | 0x0030 | server | M
Root Node | 0x0016 | General Diagnostics | 0x0033 | server | M
Root Node | 0x0016 | Group Key Management | 0x003F | server | M
Root Node | 0x0016 | Groupcast | 0x0065 | server | M | yes
Root Node | 0x0016 | ICD Management | 0x0046 | server | M | yes
Root Node | 0x0016 | Localization Configuration | 0x002B | server | M | yes
Root Node | 0x0016 | Network Commissioning | 0x0031 | server | M | yes
Root Node | 0x0016 | Operational Credentials | 0x003E | server | M
Root Node | 0x0016 | TLS Certificate Management | 0x0801 | server | M | yes
Root Node | 0x0016 | TLS Client Management | 0x0802 | server | M | yes
Root Node | 0x0016 | Time Format Localization | 0x002C | server | M | yes
Root Node | 0x0016 | Time Synchronization | 0x0038 | server | M | yes
Root Node | 0x0016 | Time Synchronization | 0x0038 | client | M | yes
Root Node | 0x0016 | Unit Localization | 0x002D | server | M | yes
Root Node | 0x0016 | Diagnostic Logs | 0x0032 | server | O
Root Node | 0x0016 | Ethernet Network Diagnostics | 0x0037 | server | O | yes
Root Node | 0x0016 | Power Source Configuration | 0x002E | server | O | yes
Root Node | 0x0016 | Software Diagnostics | 0x0034 | server | O
Root Node | 0x0016 | Thread Network Diagnostics | 0x0035 | server | O | yes
Root Node | 0x0016 | Wi-Fi Network Diagnostics | 0x0036 | server | O | yes
Secondary Network Interface | 0x0019 | Network Commissioning | 0x0031 | server | M
Secondary Network Interface | 0x0019 | Ethernet Network Diagnostics | 0x0037 | server | O | yes
Secondary Network Interface | 0x0019 | Thread Network Diagnostics | 0x0035 | server | O | yes
Secondary Network Interface | 0x0019 | Wi-Fi Network Diagnostics | 0x0036 | server | O | yes
Smoke CO Alarm | 0x0076 | Identify | 0x0003 | server | M
Smoke CO Alarm | 0x0076 | Smoke CO Alarm | 0x005C | server | M
Smoke CO Alarm | 0x0076 | Carbon Monoxide Concentration Measurement | 0x040C | server | O
Smoke CO Alarm | 0x0076 | Groups | 0x0004 | server | O
Smoke CO Alarm | 0x0076 | Relative Humidity Measurement | 0x0405 | server | O
Smoke CO Alarm | 0x0076 | Temperature Measurement | 0x0402 | server | O
Snapshot Camera | 0x0145 | Camera AV Stream Management | 0x0551 | server | M
Snapshot Camera | 0x0145 | Camera AV Settings User Level Management | 0x0552 | server | O
Snapshot Camera | 0x0145 | Identify | 0x0003 | server | O
Snapshot Camera | 0x0145 | Occupancy Sensing | 0x0406 | server | O
Snapshot Camera | 0x0145 | Zone Management | 0x0550 | server | O
Soil Sensor | 0x0045 | Identify | 0x0003 | server | M
Soil Sensor | 0x0045 | Soil Measurement | 0x0430 | server | M
Soil Sensor | 0x0045 | Temperature Measurement | 0x0402 | server | O
Solar Power | 0x0017 | Identify | 0x0003 | server | O
Speaker | 0x0022 | Level Control | 0x0008 | server | M
Speaker | 0x0022 | On/Off | 0x0006 | server | M
Temperature Controlled Cabinet | 0x0071 | Temperature Control | 0x0056 | server | M
Temperature Controlled Cabinet | 0x0071 | Oven Cavity Operational State | 0x0048 | server | O | yes
Temperature Controlled Cabinet | 0x0071 | Oven Mode | 0x0049 | server | O | yes
Temperature Controlled Cabinet | 0x0071 | Refrigerator And Temperature Controlled Cabinet Mode | 0x0052 | server | O | yes
Temperature Controlled Cabinet | 0x0071 | Temperature Alarm | 0x0064 | server | O | yes
Temperature Controlled Cabinet | 0x0071 | Temperature Measurement | 0x0402 | server | O
Temperature Sensor | 0x0302 | Identify | 0x0003 | server | M
Temperature Sensor | 0x0302 | Temperature Measurement | 0x0402 | server | M
Temperature Sensor | 0x0302 | Thermostat User Interface Configuration | 0x0204 | server | O
Thermostat | 0x0301 | Groups | 0x0004 | server | M | yes
Thermostat | 0x0301 | Identify | 0x0003 | server | M
Thermostat | 0x0301 | Thermostat | 0x0201 | server | M
Thermostat | 0x0301 | Ambient Context Sensing | 0x0431 | client | O | yes
Thermostat | 0x0301 | Energy Preference | 0x009B | server | O
Thermostat | 0x0301 | Fan Control | 0x0202 | client | O
Thermostat | 0x0301 | Occupancy Sensing | 0x0406 | client | O
Thermostat | 0x0301 | Relative Humidity Measurement | 0x0405 | client | O
Thermostat | 0x0301 | Temperature Measurement | 0x0402 | client | O
Thermostat | 0x0301 | Thermostat User Interface Configuration | 0x0204 | server | O
Thermostat Controller | 0x030A | Thermostat | 0x0201 | client | M
Thermostat Controller | 0x030A | Groups | 0x0004 | client | O
Thermostat Controller | 0x030A | Identify | 0x0003 | client | O
Thermostat Controller | 0x030A | Scenes Management | 0x0062 | client | O
Thread Border Router | 0x0091 | Thread Border Router Management | 0x0452 | server | M
Thread Border Router | 0x0091 | Thread Network Diagnostics | 0x0035 | server | M
Thread Border Router | 0x0091 | Thread Network Directory | 0x0453 | server | O
Video Remote Control | 0x002A | Keypad Input | 0x0509 | client | M
Video Remote Control | 0x002A | Media Playback | 0x0506 | client | M
Video Remote Control | 0x002A | On/Off | 0x0006 | client | M
Video Remote Control | 0x002A | Account Login | 0x050E | client | O
Video Remote Control | 0x002A | Application Launcher | 0x050C | client | O
Video Remote Control | 0x002A | Audio Output | 0x050B | client | O
Video Remote Control | 0x002A | Channel | 0x0504 | client | O
Video Remote Control | 0x002A | Content Control | 0x050F | client | O | yes
Video Remote Control | 0x002A | Content Launcher | 0x050A | client | O
Video Remote Control | 0x002A | Level Control | 0x0008 | client | O
Video Remote Control | 0x002A | Low Power | 0x0508 | client | O
Video Remote Control | 0x002A | Media Input | 0x0507 | client | O
Video Remote Control | 0x002A | Target Navigator | 0x0505 | client | O
Video Remote Control | 0x002A | Wake On LAN | 0x0503 | client | O
Water Freeze Detector | 0x0041 | Boolean State | 0x0045 | server | M
Water Freeze Detector | 0x0041 | Identify | 0x0003 | server | M
Water Freeze Detector | 0x0041 | Boolean State Configuration | 0x0080 | server | O
Water Heater | 0x050F | Thermostat | 0x0201 | server | M
Water Heater | 0x050F | Water Heater Management | 0x0094 | server | M
Water Heater | 0x050F | Water Heater Mode | 0x009E | server | M
Water Heater | 0x050F | Identify | 0x0003 | server | O
Water Leak Detector | 0x0043 | Boolean State | 0x0045 | server | M
Water Leak Detector | 0x0043 | Identify | 0x0003 | server | M
Water Leak Detector | 0x0043 | Boolean State Configuration | 0x0080 | server | O
Water Valve | 0x0042 | Identify | 0x0003 | server | M
Water Valve | 0x0042 | Valve Configuration and Control | 0x0081 | server | M
Water Valve | 0x0042 | Flow Measurement | 0x0404 | server | O
Water Valve | 0x0042 | Flow Measurement | 0x0404 | client | O
Window Covering | 0x0202 | Groups | 0x0004 | server | M | yes
Window Covering | 0x0202 | Identify | 0x0003 | server | M
Window Covering | 0x0202 | Window Covering | 0x0102 | server | M
Window Covering | 0x0202 | Closure Control | 0x0104 | server | X
Window Covering | 0x0202 | Closure Dimension | 0x0105 | server | X
Window Covering Controller | 0x0203 | Groups | 0x0004 | client | M | yes
Window Covering Controller | 0x0203 | Window Covering | 0x0102 | client | M
Window Covering Controller | 0x0203 | Identify | 0x0003 | server | O
Window Covering Controller | 0x0203 | Identify | 0x0003 | client | O

## Legend
Matter Device Type Reference
Source | Matter Data Model 1.6.1 — official device type definitions (Connectivity Standards Alliance, connectedhomeip SDK).
Scope | Lists every Matter device type and the clusters it requires or allows. Clusters are the Matter equivalent of HAP "characteristics" at the service level.
Sheets | "Device Types" = one row per type. "Type × Cluster" = every type/cluster pair with its conformance.
Conformance | What the code in the Conformance column means:
M | Mandatory — the cluster MUST be present for this device type.
O | Optional — MAY be present.
P | Provisional — defined but not yet certifiable.
D | Deprecated — kept for backwards compatibility, avoid for new designs.
X | Disallowed — MUST NOT be present.
Conditional | "yes" means the conformance depends on a condition (e.g. a supported feature or an enabled other cluster). The base code (M/O) shown is the primary case; check the spec text for the exact condition.
Side | server = the device implements the cluster. client = the device controls this cluster on another device.
Type ID | 16-bit Matter device type identifier (hex), as used on an endpoint's Descriptor.
Note | This is device-type → cluster level. For the finest "characteristic" equivalent (attributes/commands within each cluster) see the Matter Application Cluster Specification.